## BOM_PartType-VCO Rev B
Comment | Description | Designator | Footprint | LibRef | Quantity | SGD | Total
100k | Res Cermet Trimmer 100K Ohm 10% 1/2W 21(Elec)/23(Mech)Turn 2.2mm (9.7 X 5 X 11.1mm) Pin Thru-Hole Tube | *1, *2, *3 | PCB-grgx94mf10c7phwur416-1 | CMP-64faafae1c81bb3d-1 | 3 | 0.6 | 1.8
470pF | Capacitor, Ceramic, 1000 pF, +/-10 %, 100 V, X7R, -55 to 125 degC, 2-Pin THD, RoHS, Bulk | C1, C4 | KEMT-C315-THT-2 | CMP-a08a6bd9f99a7f4d-1 | 2 | 0.363 | 0.726
1nF | Capacitor, Ceramic, 1000 pF, +/-10 %, 100 V, X7R, -55 to 125 degC, 2-Pin THD, RoHS, Bulk | C2, C6, C9 | KEMT-C315-THT-2 | CMP-a08a6bd9f99a7f4d-1 | 3 | 0.363 | 1.089
22pF | Ceramic Capacitor 22pf 50v, C0g/Np0, 5%, Radial | C3, C5, C8 | PCB-4018384-1 | CMP-184fd1ca3698c788-1 | 3 | 0.033 | 0.099
100nF | CAPACITOR CERAMIC 0.1UF, 50V, X7R, 10%, RAD | C7, C10, C11, C15, C16, C17, C18, C19, C20, C21 | PCB-4018384-1 | CMP-3964680-3 | 10 | 0.042 | 0.42
10uF | Electrolytic capacitor Radial lead 2.5 mm 10 µF 16 V 20 % (Ø) 4 mm Panasonic EEA-GA1C100H 1 pc(s) | C12, C13, C14 | PCB-xswzn1jk2ejoevwvaoxh-1 | CMP-b868704b0d3c67af-1 | 3 | 0.264 | 0.792
1N5819-T | schottky, pin, Power Diodes, diode, Diodes, Discretes (diodes, transistors, thyristors ...), Semiconductors and Actives | D1, D2, D3, D4, D5, D6, D7, D8 | PCB-z2ypi7zr74mzpyjelpsh-1 | CMP-dc661621d49203a1-2 | 8 | 0.035 | 0.28
1N4007-T | 1.0 A Rectifier, 8 pF, 1000 V, -65 to 150 degC, 2-Pin DO-41 Plastic, RoHS, Tape and Reel | D9, D10 | DIOD-DO-41-P-2_V | CMP-815216-9 | 2 | 0.028 | 0.056
LED | LED; PCB ; Green; 0.63mcd; 3mm; T-1; 7mA; 1.9V; 565nm; 25deg; GaP on GaP; 20V; 20mW; -40 | D11, D12 | PCB-a4kbstwpa15hyka10z5q-1 | CMP-afe165a651817026-4 | 2 | 0.075 | 0.15
TE Connectivity (Tyco Electronics) 826632-3 | Conn Unshrouded Header HDR 6 POS 2.54mm Solder ST Thru-Hole Automotive Carton | ISP1, P1, P2 | 2x3P | CMP-18f2d1e5a96ec735-2 | 3 |  | 0
TE Connectivity / AMP 5-146280-6 | AMPMODU 6 Position 2.54 mm Through Hole Single Row Straight Breakaway Header | J1 | PCB-inh0upq8uddmt7lk8pts-1 | CMP-5a24914ca12285e3-2 | 1 |  | 0
samtec TSW-105-07-G-D | Conn Unshrouded Header HDR 10 POS 2.54mm Solder ST Thru-Hole Automotive Bulk | j*1 | PCB-2.54 | CMP-fd383436ff4822ff-3 | 1 |  | 0
826942-6 | Wire-To-Board Connector, Straight, AMPMODU Mod II Series, Through Hole, Header, 10, 2.54 mm | P3, P4 | PCB-6g6elfmf45frf49xmjuc-1 | CMP-9deb569040c9422c-2 | 2 |  | 0
33k | Generic Resistor | R1, R12, R34, R35 | PCB-scfsqlcj2xexsqh83e8b-1 | CMP-h62b46ec65u1fim3rs99-5 | 4 | 0.039 | 0.156
6k8 | Generic Resistor | R2, R13 | PCB-scfsqlcj2xexsqh83e8b-1 | CMP-h62b46ec65u1fim3rs99-5 | 2 | 0.039 | 0.078
100k | Generic Resistor | R3, R5, R8, R14, R19, R23, R31, R36, R39 | PCB-scfsqlcj2xexsqh83e8b-1 | CMP-h62b46ec65u1fim3rs99-5 | 9 | 0.039 | 0.351
100 | Generic Resistor | R4 | PCB-scfsqlcj2xexsqh83e8b-1 | CMP-h62b46ec65u1fim3rs99-5 | 1 | 0.039 | 0.039
1M | Generic Resistor | R6 | PCB-scfsqlcj2xexsqh83e8b-1 | CMP-h62b46ec65u1fim3rs99-5 | 1 | 0.039 | 0.039
1k | Generic Resistor | R7, R10, R17, R20, R27, R32 | PCB-scfsqlcj2xexsqh83e8b-1 | CMP-h62b46ec65u1fim3rs99-5 | 6 | 0.039 | 0.234
47k | Generic Resistor | R9, R15, R18, R22, R24, R25, R28, R29, R30, R37, R38 | PCB-scfsqlcj2xexsqh83e8b-1 | CMP-h62b46ec65u1fim3rs99-5 | 11 | 0.039 | 0.429
4k7 | Generic Resistor | R11, R21, R33 | PCB-scfsqlcj2xexsqh83e8b-1 | CMP-h62b46ec65u1fim3rs99-5 | 3 | 0.039 | 0.117
220k | Generic Resistor | R16, R26 | PCB-scfsqlcj2xexsqh83e8b-1 | CMP-h62b46ec65u1fim3rs99-5 | 2 | 0.039 | 0.078
330 | Generic Resistor | R40, R42 | PCB-scfsqlcj2xexsqh83e8b-1 | CMP-h62b46ec65u1fim3rs99-5 | 2 | 0.039 | 0.078
10k | Generic Resistor | R41 | PCB-scfsqlcj2xexsqh83e8b-1 | CMP-h62b46ec65u1fim3rs99-5 | 1 | 0.039 | 0.039
TE Connectivity / AMP 1825910-6 | Switch Tactile OFF (ON) SPST Round Button PC Pins 0.05A 24VDC 100000Cycles 1.57N Thru-Hole Loose | SW1 | PCB-gaic1pl4705ifv3nefaq-1 | CMP-3ee8f78971b1e12f-10 | 1 | 0.173 | 0.173
ATMEGA328P-PU (28-DIP) | ATmega Series 20 MHz 32 KB Flash 2 KB SRAM 8-Bit Microcontroller - DIP-28 | U1 | PCB-o853roezlhkd7t8hvjcz-1 | CMP-973188-48 | 1 | 3.5 | 3.5
TL074CN | Quad Low-Noise JFET-Input General-Purpose Operational Amplifier, 7 to 36 V, 0 to 70 degC, 14-pin DIP (N14), Pb-Free (RoHS) | U2, U3 | TI-N14 | CMP-1321015-3 | 2 | 0.878 | 1.756
MCP4802-E/P | 8-Bit DACs with Internal VREF and SPI Interface, 8-Pin PDIP, Extended Temperature | U4 | PDIP300-P8 | CMP-1090783-2 | 1 | 2.33 | 2.33
Texas Instruments LM7805CT/NOPB | Linear voltage regulator [Texas Instruments] LM7805CT/NOPB Linear voltage regulator | U5 | PCB-y6y56yupuavbmhw3543d-1 | CMP-8a9e42f854f65559-3 | 1 | 0.89 | 0.89
Fox Electronics FOXSLF/160-20 | CRYSTAL 16.0MHZ 20PF THRU | X1 | QS_A | CMP-779993-4 | 1 | 0.422 | 0.422
Total |  |  |  |  | 92 |  | 16.121